## Introduction
Effect of Center of Gravity on Backspin
Parameters (refer to figure at right)
(0,0) | The origin of coordinates is the point on the face where the loft is nominal.
Lo | Nominal loft of the club
X | The horizontal distance of the CG behind the (0,0) point.
Z | The vertical distance of the CG above the (0,0) point. In the figure, Z is negative because it is below (0,0).
The spreadsheet supports two (X,Z) points to allow comparing the positions of the CG.
h | The vertical distance along the face between (0,0) and the impact point.
R | Radius of the face curvature, specifically face roll.
Li | Loft of the face at the impact point. This could be different from the nominal loft, due to face curvature and shaft bend.
Parameters not on the figure
Vc | Clubhead speed in MPH. (Default 100)
Iv | Vertical moment of inertia of the clubhead. (Default 2950)
The spreadsheet supports two values of Iv, corresponding to the two (X,Z) points. This allows a moving CG to also change the moment of inertia.
Csb | Coefficient of shaft bend, in degrees of loft per inch of horizontal CG movement. (Default 1.5. Zero Csb to eliminate any shaft bend effects.)
SF | Smash factor for the club and impact in question. (Default 1.48, typical for a driver with perfect impact.)
F | Face progression, the distance back (X dimension) to the centerline of the shaft from the [0,0] point on the clubface.
Computed intermediate parameters (refer to lower figure)
C | Depth of CG, for use in VGE spin formula.
y | Distance of impact line from CG, for use in VGE spin formula.
A | Launch angle.
m | Slope corresponding to launch angle.
(I,j) | Coordinates of the impact point.
(s,t) | Coordinates of the point at the intersection of the C-line and the y-line.
Equations for the calculations
Li = | Lo + Csb (X-F) + arcsin (h/R)
j = | h cos (Lo + Csb(X-F))
i = | h sin (Lo + Csb(X-F)) + h^2/2R
A = | Li (0.96 - .0071 Li)
m = | tan (A)
Now we need (s,t). We write the equations for the two green dotted lines, using the point-slope form. The solution of the two equations is the intersection, (s,t).
s = | (m/(m^2+1)) (j + mi -Z + X/m)
t = | m(i-s) + j
C = | sqrt ((s-i)^2 + (t-j)^2)
y = | (t-Z) / cos(A)
Finally, compute the spins.
Vb = | Vc * SF * cos (Li)
VGE spin = | 58830 * Vb * C * y / Iv
Loft spin = | 160 * Vc * sin (Li)
SPIN = | Loft spin - VGE spin
Equations for launch angle
Shead = | 5.04 * VGEspin / C (in degrees per second)
Fage | Fraction of total head rotation that shows up as eff. Loft
Lge = | Shead * .0002 * Fage
Total LA = | (Li+Lge) (0.96 - .0071(Li+Lge))

## Calculations
Write only in blue cells. Other cells are locked!
| CG loc #1 | CG loc #2
X | 1.3 | 1.3
Z | -0.1 | -0.2
Iv | 2950 | 2950
Lo | 10.5
R | 12
Csb | 1.5
Vc | 100
SF | 1.48
F | 0.7
Fage | 0.25
Important results
h | VGE spin 1 | VGE spin 2 | C1 | C2 | y1 | y2 | Launch 1 | Launch 2
-0.6 | -2597.6252 | -2236.4189 | 1.3258 | 1.3392 | -0.67126 | -0.57215 | 7.2597 | 7.3213
-0.4 | -1879.0371 | -1517.3972 | 1.3144 | 1.3291 | -0.49108 | -0.39217 | 8.1726 | 8.2328
-0.2 | -1173.9289 | -809.9264 | 1.305 | 1.3211 | -0.30992 | -0.21122 | 9.0683 | 9.1271
0 | -479.5731 | -111.3567 | 1.2976 | 1.315 | -0.12774 | -0.02927 | 9.9469 | 10.0042
0.2 | 206.5555 | 580.7579 | 1.292 | 1.3107 | 0.055453 | 0.15369 | 10.8086 | 10.8645
0.4 | 886.7794 | 1268.659 | 1.2881 | 1.3081 | 0.23969 | 0.33768 | 11.6535 | 11.708
0.6 | 1563.2173 | 1954.3837 | 1.2859 | 1.3071 | 0.425 | 0.52272 | 12.4817 | 12.5348
0.8 | 2237.7838 | 2639.7633 | 1.2852 | 1.3076 | 0.6114 | 0.70885 | 13.2934 | 13.345
CG Location #1
h | Li | j | i | A | m | s | t | C | y | Vb | VGE spin | Loft spin | SPIN | L loft | L flex | L ge | L total | LA
-0.6 | 8.534 | -0.58816 | -0.10359 | 7.6756 | 0.13477 | 1.2103 | -0.76524 | 1.3258 | -0.67126 | 146.3613 | -2597.6252 | 2374.3449 | 4971.9701 | 7.634 | 0.9 | -0.49373 | 8.0403 | 7.2597
-0.4 | 9.4898 | -0.39211 | -0.072396 | 8.4708 | 0.14893 | 1.2277 | -0.58573 | 1.3144 | -0.49108 | 145.9746 | -1879.0371 | 2637.9487 | 4516.9858 | 8.5898 | 0.9 | -0.36025 | 9.1295 | 8.1726
-0.2 | 10.445 | -0.19605 | -0.037865 | 9.2526 | 0.16291 | 1.2502 | -0.40588 | 1.305 | -0.30992 | 145.5475 | -1173.9289 | 2900.6725 | 4074.6015 | 9.545 | 0.9 | -0.22669 | 10.2183 | 9.0683
0 | 11.4 | 0 | 0 | 10.0213 | 0.17671 | 1.2778 | -0.22579 | 1.2976 | -0.12774 | 145.0801 | -479.5731 | 3162.5174 | 3642.0906 | 10.5 | 0.9 | -0.093138 | 11.3069 | 9.9469
0.2 | 12.355 | 0.19605 | 0.041198 | 10.777 | 0.19034 | 1.3104 | -0.045525 | 1.292 | 0.055453 | 144.5724 | 206.5555 | 3423.4838 | 3216.9283 | 11.455 | 0.9 | 0.040289 | 12.3953 | 10.8086
0.4 | 13.3102 | 0.39211 | 0.08573 | 11.52 | 0.20382 | 1.3479 | 0.13487 | 1.2881 | 0.23969 | 144.0244 | 886.7794 | 3683.5713 | 2796.7919 | 12.4102 | 0.9 | 0.17349 | 13.4837 | 11.6535
0.6 | 14.266 | 0.58816 | 0.13359 | 12.2504 | 0.21713 | 1.3902 | 0.31532 | 1.2859 | 0.425 | 143.436 | 1563.2173 | 3942.7788 | 2379.5615 | 13.366 | 0.9 | 0.30636 | 14.5723 | 12.4817
0.8 | 15.2226 | 0.78422 | 0.18479 | 12.9684 | 0.23029 | 1.4372 | 0.4958 | 1.2852 | 0.6114 | 142.8072 | 2237.7838 | 4201.1044 | 1963.3206 | 14.3226 | 0.9 | 0.43878 | 15.6613 | 13.2934
CG Location #2
h | Li | j | i | A | m | s | t | C | y | Vb | VGE spin | Loft spin | SPIN | L loft | L flex | L ge | L total | LA
-0.6 | 8.534 | -0.58816 | -0.10359 | 7.6756 | 0.13477 | 1.2236 | -0.76703 | 1.3392 | -0.57215 | 146.3613 | -2236.4189 | 2374.3449 | 4610.7638 | 7.634 | 0.9 | -0.42084 | 8.1132 | 7.3213
-0.4 | 9.4898 | -0.39211 | -0.072396 | 8.4708 | 0.14893 | 1.2422 | -0.5879 | 1.3291 | -0.39217 | 145.9746 | -1517.3972 | 2637.9487 | 4155.3459 | 8.5898 | 0.9 | -0.2877 | 9.2021 | 8.2328
-0.2 | 10.445 | -0.19605 | -0.037865 | 9.2526 | 0.16291 | 1.266 | -0.40847 | 1.3211 | -0.21122 | 145.5475 | -809.9264 | 2900.6725 | 3710.5989 | 9.545 | 0.9 | -0.15449 | 10.2905 | 9.1271
0 | 11.4 | 0 | 0 | 10.0213 | 0.17671 | 1.2949 | -0.22882 | 1.315 | -0.02927 | 145.0801 | -111.3567 | 3162.5174 | 3273.8742 | 10.5 | 0.9 | -0.02134 | 11.3787 | 10.0042
0.2 | 12.355 | 0.19605 | 0.041198 | 10.777 | 0.19034 | 1.3287 | -0.049021 | 1.3107 | 0.15369 | 144.5724 | 580.7579 | 3423.4838 | 2842.726 | 11.455 | 0.9 | 0.11166 | 12.4666 | 10.8645
0.4 | 13.3102 | 0.39211 | 0.08573 | 11.52 | 0.20382 | 1.3674 | 0.13088 | 1.3081 | 0.33768 | 144.0244 | 1268.659 | 3683.5713 | 2414.9123 | 12.4102 | 0.9 | 0.24441 | 13.5546 | 11.708
0.6 | 14.266 | 0.58816 | 0.13359 | 12.2504 | 0.21713 | 1.4109 | 0.31082 | 1.3071 | 0.52272 | 143.436 | 1954.3837 | 3942.7788 | 1988.3951 | 13.366 | 0.9 | 0.3768 | 14.6428 | 12.5348
0.8 | 15.2226 | 0.78422 | 0.18479 | 12.9684 | 0.23029 | 1.4591 | 0.49077 | 1.3076 | 0.70885 | 142.8072 | 2639.7633 | 4201.1044 | 1561.3411 | 14.3226 | 0.9 | 0.50872 | 15.7313 | 13.345