## Sheet1
Force During Impact

Parameters
Ball Mass m (grams)	46	& kg	0.046
Clubhead mass M (g)	200	& kg	0.2
Clubhead speed (mph)	100	& mph	45
Coefficient of restitution	0.83
Duration of impact (sec)	0.00045
Shaft spring constant (lb/inch)	0.9

Intermediate results
Ball speed after (mph)	149	& m/s	67
Clubhead speed after (mph)	66	& m/s	29
Head motion during impact (inches@initial speed)	0.792
Head motion during impact (inches@final speed)	0.521
Approx head motion during impact (inches)	0.656
Difference in head motion during impact (inches)	0.136

Results
Avg force on ball during impact (N)	6799	& lb	1528
Peak shaft force during impact (lb)	0.122
Ratio of total to shaft force	12532

## Adding mass
Adding mass

Shaft length (in)	45.1
Insertion depth (in)	1.375

Results
	Shaft mass
	50	55	60	65	70	75	80	85
Delta-m (g)	-0.2	0.2	0.720000000000001	1.205	1.69	2.175	2.7	3.1
Mass in hosel (g)	1.5	1.7	1.8	2.0	2.1	2.3	2.4	2.6
Needed outside hosel (g)	-1.8	-1.4	-1.1	-0.8	-0.4	-0.1	0.2	0.6

Inches of insertion to get delta-m	-0.23	0.19	0.54	0.84	1.09	1.31	1.50	1.67

For specific shafts
Shaft mass (g)	60.3	70.9	74.5
Delta-m (g)	0.88	1.18	2.54
Inches of insertion to get delta-m	0.66	0.75	1.54
Shaft weight (g)
Weight of shaft (g)
Inches of shaft for delta-m